## Fuel Calculation
FLIGHT LOG – Cessna C-152 ¦ FUEL CALCULATION
Schaltfläche um Eingaben Rückgängig zu machen
FLIGHT / AIRCRAFT DETAILS
Date |  | Pilot |  | Aircraft / Reg. (FlightLogger) | DEFTO | Route / Notes
BEM (kg) | 554.76 | Empty CG (m) | 0.8 | Fuel Flow (L/h) | 23 | Fuel density (kg/L) | 0.72
LOAD
Pilot (kg) | 0 | Passenger (kg) | 0 | Baggage 1 (kg) | 0 | Baggage 2 (kg) | 0
FUEL CALCULATION
Position | Time / Setting | Fuel (L) | Fuel (kg) | Calculation / fixed value
Trip Fuel |  | 38.3333 | 27.6 | Flight time × fuel flow
Flight time (min) | 100 |  |  | Enter planned flight time time+10
Additional Pattern |  | 1.9167 | 1.38 | 5 min VFR / 15 min IFR (select in input)
Pattern time (min) | 5 |  |  | Default 5 min; change to 15 min if applicable
Contingency |  | 1.9167 | 1.38 | 5%; minimum 5 min
Alternate Fuel |  | 3.8333 | 2.76 | 10 min default (editable)
Alternate time (min) | 10 |  |  | Fixed printed planning allowance: +10 min
Final Reserve |  | 17.25 | 12.42 | 45 min
Minimum T/O Fuel |  | 63.25 | 45.54 | Sum Trip through Final Reserve minimum Take off Time time fehlt, dass sind alle zeiten addiert
Extra Fuel | 0 |  |  | Enter additional fuel (L)
T/O Fuel |  | 63.25 | 45.54 | Minimum T/O Fuel + Extra Fuel
Taxi Fuel |  | 3 | 2.16 | 3 L (fixed printed value)
Block Fuel |  | 66.25 | 47.7 | T/O Fuel + Taxi Fuel
Fixed printed values: fuel density 0.72 kg/L ¦ maximum block fuel 93 L (66.96 kg at 0.72 kg/L) ¦ maximum take-off mass 758 kg. Check aircraft-specific applicability and current school procedures before use.

## Mass & Balance
FLIGHT LOG – Cessna C-152 ¦ MASS & MOMENT DETERMINATION
AIRCRAFT / LOAD DATA
Aircraft / Reg. | DEFTO | BEM (kg) | 554.76 | Empty CG (m) | 0.8 | Fuel Flow (L/h) | 23
MASS & MOMENT
Position | Lever Arm (m) | Mass (kg) | Moment (kg·m) | Source / calculation
Basic Empty Mass | 0.8 | 554.76 | 443.808 | BEM × empty CG
Pilot | 0.99 | 80 | 79.2 | Fixed printed lever arm: 0.99 m Pilot and Passenger als Masse und Moment zusammengefasst in ener Zeile
Passenger | 0.99 | 0 | 0 | Fixed printed lever arm: 0.99 m
Baggage 1 | 1.63 | 10 | 16.3 | Fixed printed lever arm: 1.63 m; max 54 kg
Baggage 2 | 2.13 | 0 | 0 | Fixed printed lever arm: 2.13 m; max 18 kg
Zero Fuel Mass |  | 644.76 | 539.308 | Basic Empty Mass + occupants + baggage
Block Fuel | 1.07 | 47.7 | 51.039 | Fixed fuel lever arm: 1.07 m
Ramp Mass |  | 692.46 | 590.347 | Zero Fuel Mass + Block Fuel
Taxi Fuel (−3 L) | 1.07 | 2.16 | -2.3112 | 3 L × density; fuel arm 1.07 m
Take-off Mass |  | 690.3 | 588.0358 | Ramp Mass − Taxi Fuel
Trip Fuel (minus) | 1.07 | 27.6 | -29.532 | Trip fuel × density; fuel arm 1.07 m
Landing Mass |  | 662.7 | 558.5038 | Take-off Mass − Trip Fuel
RESULTS / LIMIT CHECK
Zero Fuel CG (m) | 0.83645 | Ramp CG (m) | 0.85254 | Take-off CG (m) | 0.85186 | Landing CG (m) | 0.84277
Mass and fuel quantities are within the entered fixed limits. CG envelope must be checked separately.
Important: This sheet reproduces the printed values visible on the supplied form. Confirm they apply to the specific aircraft and verify all mass, fuel and CG results against the current POH/AFM, aircraft records and flight-school procedures. The chart/envelope and any CG limits are not independently validated by this spreadsheet.

## Stammdaten (hidden)
Fixed values transcribed from supplied form
Pilot lever arm (m) | 0.99
Passenger lever arm (m) | 0.99
Baggage 1 lever arm (m) | 1.63
Baggage 2 lever arm (m) | 2.13
Fuel lever arm (m) | 1.07
Fuel density (kg/L) | 0.72
Max fuel (L) | 93
Max take-off mass (kg) | 758
Max baggage 1 (kg) | 54
Max baggage 2 (kg) | 18
Taxi fuel (L) | 3
Contingency (%) | 0.05
Contingency minimum (min) | 5
Final reserve (min) | 45
Alternate allowance (min) | 10
Note | Transcribed from user-provided form images; verify applicability to aircraft and current POH/AFM.